## Turbine
TURBINE-11MW |  |  | TURBINE-6.8MW |  |  | TURBINE-8.3MW
rotor diameter | 228 |  | rotor diameter | 158 |  | rotor diameter | 180
hub height | 140 |  | hub height | 105 |  | hub height | 110
blade count | 3 |  | blade count | 3 |  | blade count | 3
pP | 1.88 |  | pP | 1.88 |  | pP | 1.88
pT | 1.88 |  | pT | 1.88 |  | pT | 1.88
generator efficiency | 1 |  | generator efficiency | 1 |  | generator efficiency | 1
TSR | 8 |  | TSR | 8 |  | TSR | 8
yaw angle | 0 |  | yaw angle | 0 |  | yaw angle | 0
tilt angle | 0 |  | tilt angle | 0 |  | tilt angle | 0
axial induction factor | 0.33 |  | axial induction factor | 0.33 |  | axial induction factor | 0.33
rated_power | 11 |  | rated_power | 6.8 |  | rated_power | 8.3
delta_t | 1 |  | delta_t | 1 |  | delta_t | 1
life_total | 13140000 |  | life_total | 13140000 |  | life_total | 13140000
repair_c | 0 |  | repair_c | 0 |  | repair_c | 0
wind speed 11MW | Ct | Cp
0 | 0 | 0 |  |  | starting_row_11 | 18
3 | 0.013 | 0.915 |  |  | n_points_11 | 58
3.5 | 0.0288 | 0.912 |  |  | ending_row_11 | 75
4 | 0.0517 | 0.906
4.5 | 0.0822 | 0.897
5 | 0.1213 | 0.885
5.5 | 0.1668 | 0.871
6 | 0.2194 | 0.856
6.5 | 0.283 | 0.839
7 | 0.3577 | 0.821
7.5 | 0.4413 | 0.802
8 | 0.5359 | 0.783
8.5 | 0.64 | 0.743
9 | 0.7515 | 0.7
9.5 | 0.8567 | 0.66
10 | 0.9598 | 0.623
10.5 | 0.9973 | 0.589
11 | 1 | 0.5
11.5 | 1 | 0.421
12 | 1 | 0.362
12.5 | 1 | 0.315
13 | 1 | 0.277
13.5 | 1 | 0.245
14 | 1 | 0.218
14.5 | 1 | 0.196
15 | 1 | 0.176
15.5 | 1 | 0.16
16 | 1 | 0.145
16.5 | 1 | 0.132
17 | 1 | 0.121
17.5 | 1 | 0.111
18 | 1 | 0.102
18.5 | 1 | 0.095
19 | 1 | 0.088
19.5 | 1 | 0.081
20 | 1 | 0.076
20.5 | 1 | 0.071
21 | 1 | 0.066
21.5 | 1 | 0.062
22 | 1 | 0.058
22.5 | 1 | 0.054
23 | 1 | 0.051
23.5 | 1 | 0.048
24 | 1 | 0.046
24.5 | 1 | 0.043
25 | 1 | 0.041
25.5 | 0 | 0
26 | 0 | 0
26.5 | 0 | 0
27 | 0 | 0
27.5 | 0 | 0
28 | 0 | 0
28.5 | 0 | 0
29 | 0 | 0
29.5 | 0 | 0
30 | 0 | 0
30.5 | 0 | 0
31 | 0 | 0
wind speed 6.8MW | Ct | Cp
0 | 0 | 0 |  |  | starting_row_6.8 | 78
3 | 0.0151 | 0.889 |  |  | n_points_6.8 | 58
3.5 | 0.0263 | 0.805 |  |  | ending_row_6.8 | 135
4 | 0.0426 | 0.806
4.5 | 0.0635 | 0.807
5 | 0.0912 | 0.807
5.5 | 0.1246 | 0.807
6 | 0.1647 | 0.807
6.5 | 0.2124 | 0.807
7 | 0.2687 | 0.807
7.5 | 0.3341 | 0.807
8 | 0.4084 | 0.807
8.5 | 0.4916 | 0.807
9 | 0.5818 | 0.807
9.5 | 0.6821 | 0.807
10 | 0.7924 | 0.778
10.5 | 0.8934 | 0.727
11 | 0.9946 | 0.687
11.5 | 1 | 0.547
12 | 1 | 0.462
12.5 | 1 | 0.398
13 | 1 | 0.347
13.5 | 1 | 0.306
14 | 1 | 0.272
14.5 | 1 | 0.243
15 | 1 | 0.219
15.5 | 1 | 0.198
16 | 1 | 0.18
16.5 | 1 | 0.164
17 | 1 | 0.15
17.5 | 1 | 0.138
18 | 1 | 0.127
18.5 | 1 | 0.117
19 | 1 | 0.109
19.5 | 1 | 0.101
20 | 1 | 0.094
20.5 | 1 | 0.088
21 | 1 | 0.082
21.5 | 1 | 0.077
22 | 1 | 0.073
22.5 | 1 | 0.068
23 | 1 | 0.064
23.5 | 1 | 0.061
24 | 1 | 0.057
24.5 | 1 | 0.055
25 | 1 | 0.052
25.5 | 1 | 0
26 | 1 | 0
26.5 | 0 | 0
27 | 0 | 0
27.5 | 0 | 0
28 | 0 | 0
28.5 | 0 | 0
29 | 0 | 0
29.5 | 0 | 0
30 | 0 | 0
30.5 | 0 | 0
31 | 0 | 0
wind speed 8.3MW | Ct | Cp
0 | 0 | 0 |  |  | starting_row_8.3 | 139
3 | 0.007 | 0.739 |  |  | n_points_8.3 | 58
3.5 | 0.0151 | 0.747 |  |  | ending_row_8.3 | 196
4 | 0.0299 | 0.751
4.5 | 0.0513 | 0.755
5 | 0.0775 | 0.757
5.5 | 0.1112 | 0.759
6 | 0.1518 | 0.759
6.5 | 0.1986 | 0.76
7 | 0.2536 | 0.76
7.5 | 0.3183 | 0.76
8 | 0.3941 | 0.761
8.5 | 0.4783 | 0.75
9 | 0.5646 | 0.713
9.5 | 0.6542 | 0.678
10 | 0.7484 | 0.645
10.5 | 0.8451 | 0.613
11 | 0.9422 | 0.583
11.5 | 1 | 0.521
12 | 1 | 0.439
12.5 | 1 | 0.379
13 | 1 | 0.331
13.5 | 1 | 0.292
14 | 1 | 0.259
14.5 | 1 | 0.232
15 | 1 | 0.208
15.5 | 1 | 0.188
16 | 1 | 0.171
16.5 | 1 | 0.155
17 | 1 | 0.142
17.5 | 1 | 0.13
18 | 1 | 0.12
18.5 | 1 | 0.111
19 | 1 | 0.102
19.5 | 1 | 0.095
20 | 1 | 0.088
20.5 | 1 | 0.082
21 | 1 | 0.077
21.5 | 1 | 0.072
22 | 1 | 0.068
22.5 | 1 | 0.063
23 | 1 | 0.06
23.5 | 1 | 0.056
24 | 1 | 0.053
24.5 | 1 | 0.05
25 | 1 | 0.048
25.5 | 1 | 0
26 | 1 | 0
26.5 | 0 | 0
27 | 0 | 0
27.5 | 0 | 0
28 | 0 | 0
28.5 | 0 | 0
29 | 0 | 0
29.5 | 0 | 0
30 | 0 | 0
30.5 | 0 | 0
31 | 0 | 0

## Layout
TURBINE LAYOUT | x | y
T1 | 10524 | 21773 | starting_row | 3
T2 | 11163 | 21488 | n_turbines | 159
T3 | 11762 | 21114 | ending_row | 161
T4 | 11978 | 20447
T5 | 7545 | 20917
T6 | 8142 | 20553
T7 | 8735 | 20168
T8 | 9328 | 19783
T9 | 9921 | 19398
T10 | 10514 | 19013
T11 | 11106 | 18628
T12 | 11706 | 18253
T13 | 4499 | 20042
T14 | 5095 | 19649
T15 | 5731 | 19238
T16 | 6365 | 18826
T17 | 7001 | 18415
T18 | 7636 | 18003
T19 | 8271 | 17593
T20 | 1399 | 19152
T21 | 1988 | 18782
T22 | 2581 | 18398
T23 | 3174 | 18013
T24 | 3767 | 17628
T25 | 4359 | 17243
T26 | 4952 | 16858
T27 | 5545 | 16473
T28 | 6138 | 16088
T29 | 13 | 18755
T30 | 0 | 17139
T31 | 593 | 16754
T32 | 1186 | 16369
T33 | 1778 | 15984
T34 | 2371 | 15599
T35 | 2964 | 15214
T36 | 8 | 14302
T37 | 3 | 17111
T38 | 11990 | 17543
T39 | 10303 | 16265
T40 | 10896 | 15880
T41 | 11496 | 15505
T42 | 12000 | 15005
T43 | 6730 | 15703
T44 | 7323 | 15318
T45 | 7916 | 14933
T46 | 8509 | 14548
T47 | 9101 | 14163
T48 | 9694 | 13778
T49 | 10287 | 13393
T50 | 10880 | 13008
T51 | 11480 | 12634
T52 | 12012 | 12158
T53 | 12016 | 11243
T54 | 3574 | 14819
T55 | 4184 | 14423
T56 | 4793 | 14027
T57 | 5403 | 13632
T58 | 6065 | 13206
T59 | 6657 | 12819
T60 | 7316 | 12392
T61 | 7977 | 12005
T62 | 8638 | 11537
T63 | 9299 | 11110
T64 | 9960 | 10683
T65 | 10620 | 10256
T66 | 635 | 13882
T67 | 1279 | 13465
T68 | 1922 | 13048
T69 | 2565 | 12631
T70 | 3209 | 12215
T71 | 3853 | 11799
T72 | 4497 | 11382
T73 | 5140 | 10965
T74 | 5784 | 10548
T75 | 6428 | 10132
T76 | 7071 | 9715
T77 | 7714 | 9298
T78 | 19 | 11416
T79 | 611 | 11031
T80 | 1204 | 10646
T81 | 1797 | 10261
T82 | 2390 | 9876
T83 | 2983 | 9491
T84 | 3575 | 9106
T85 | 4168 | 8721
T86 | 4835 | 8355
T87 | 28 | 8529
T88 | 621 | 8144
T89 | 1213 | 7759
T90 | 1806 | 7374
T91 | 29 | 6822
T92 | 9678 | 16704
T93 | 12038 | 9970
T94 | 12038 | 9496
T95 | 12038 | 9022
T96 | 12038 | 8548
T97 | 12038 | 8074
T98 | 12038 | 7600
T99 | 11977 | 7130
T100 | 12038 | 6647
T101 | 12038 | 6173
T102 | 12038 | 5699
T103 | 12038 | 5225
T104 | 12038 | 4751
T105 | 9638 | 9064
T106 | 9668 | 8591
T107 | 9688 | 8118
T108 | 9725 | 7514
T109 | 9748 | 6991
T110 | 9778 | 6518
T111 | 9798 | 6044
T112 | 9818 | 5571
T113 | 9848 | 5098
T114 | 9868 | 4624
T115 | 9898 | 4151
T116 | 9908 | 3678
T117 | 7500 | 8553
T118 | 7216 | 7738
T119 | 7246 | 7265
T120 | 7275 | 6661
T121 | 7308 | 6088
T122 | 7328 | 5615
T123 | 7378 | 4668
T124 | 7408 | 4195
T125 | 7428 | 3721
T126 | 7458 | 3248
T127 | 7458 | 2775
T128 | 4762 | 7377
T129 | 4792 | 6904
T130 | 4812 | 6431
T131 | 4855 | 5797
T132 | 4876 | 5214
T133 | 4906 | 4741
T134 | 4926 | 4267
T135 | 4956 | 3794
T136 | 4976 | 3321
T137 | 4996 | 2847
T138 | 5026 | 2374
T139 | 5046 | 1900
T140 | 2368 | 6697
T141 | 2325 | 6224
T142 | 2355 | 5751
T143 | 2375 | 5278
T144 | 2405 | 4804
T145 | 2425 | 4041
T146 | 2475 | 3384
T147 | 2525 | 2437
T148 | 2605 | 1017
T149 | 427 | 6067
T150 | 69 | 5364
T151 | 69 | 4890
T152 | 69 | 4416
T153 | 69 | 3942
T154 | 69 | 3468
T155 | 242 | 2990
T156 | 69 | 1422
T157 | 69 | 948
T158 | 69 | 474
T159 | 69 | 0

## WindField
FLOW FIELD
wind speed | 10
wind direction | 270
turbulence intensity | 0.06
wind shear | 0.12
wind veer | 0
air density | 1.225
specified_wind_height | 126.354
turbine_size_qz1 | 37
turbine_size_qz2 | 55
trubine_size_qz3 | 67
added_turbulence | 0
RESOLUTION
Enable wind field calculation? | No
x_resolution | 250
y_resolution | 150
z_resolution | 50

## Models
Choose a model: |  |  |  | Calculate turbulence: | Yes
Velocity Model: | Huadian
Deflection Model: | Huadian
Combination Model: | Sos
Turbulence_Model | Huadian
Parameters:
Crespo-Hernandez
initial | 0.01
constant | 0.9
ai | 0.83
downstream | -0.25
Jensen
we | 0.05
Multizone
me | -0.5 | 0.3 | 1
we | 0.05
aU | 12
bU | 1.3
mU | 0.5 | 1 | 5.5
Gauss
ka | 0.3
kb | 0.004
alpha | 0.58
beta | 0.077
ad | 0
bd | 0
Jimenez
kd | 0.05
ad | 0
bd | 0